## Sheet1
ID | PP_NAME | TYPE | CAPACITY | TURBINE | NO_UNITS-1 | UNIT_PER-1 | NO_UNITS-2 | UNIT_PER-2 | DESCRIPTION
1 | Victoria | Hydro Power Plant | 210 MW | Francis turbine | 3 | 70 MW |  |  | Victoria Dam is an arch dam located 130 mi (209 km) upstream of the Mahaweli River's mouth and 4 mi (6 km) from Teldeniya. Its main purposes are irrigation and hydroelectric power production. It is the tallest dam in Sri Lanka.Water from the dam is fed to the powerhouse via a 5,646 m (18,524 ft) long tunnel, which houses three penstocks of 6.2 m (20.3 ft) diameter. These penstocks created a net head of 190 m (623 ft), feeding three 70 MW 12.5 kV turbines, which are capable of generating up to 780 GWh of electrical energy annually.
2 | Randenigala | Hydro Power Plant | 126 MW | Francis turbine | 2 | 61 MW |  |  | The Randenigala Dam is a large hydroelectric embankment dam at Rantembe, in the Central Province of Sri Lanka.Construction of the dam began in November.The power station is located immediately downstream of the dam, on the left bank. Water from the reservoir is delivered to the power station via a single steel-lined tunnel with a length and diameter of 270 m (886 ft) and 6.2 m (20.3 ft) respectively.r 1982, and was completed in approximately 4 years.
3 | Kothmale | Hydro Power Plant | 201 MW | Francis turbine | 3 | 67 MW |  |  | The Kotmale Dam is a large hydroelectric and irrigation dam in Kotmale, Sri Lanka. The dam generates power from three 67 MW turbines, totalling the installed capacity to 201 MW, making it the second largest hydroelectric power station in Sri Lanka. Construction on the dam began in August 1979 and was ceremonially completed in February 1985.
4 | Upper Kothmale | Hydro Power Plant | 150 MW | Francis turbine | 2 | 75 MW |  |  | The Upper Kotmale Dam (also known as the Upper Kotmale Hydropower Project, or UKHP) is located in Talawakele, within the Nuwara Eliya District, in the Central Province of Sri Lanka. The dam feeds the third largest hydroelectric power station in the country.The powerhouse measures 66.3 m (217.5 ft) long, 18.8 m (61.7 ft) wide, and 36.5 m (119.8 ft) tall, and is located underground at Niyamgamdora. It has installed electrical capacity of 150 MW from two 75 MW turbines, capable of producing up to 409 GWh of power annually. Water arrives at the powerhouse from the dam via the 12.89 km (8.0 mi) long Upper Kotmale Tunnel, which then feeds the 793 m (2,602 ft) penstock. The initial 745 m (2,444 ft) of the penstock is single-lane, while the latter 48 m (157 ft) splits into two lanes, feeding the two 75 MW generators respectively.The powerhouse consists of the two three-phase 77 MW, 88,000 kVA vertical-axis Francis turbine-generators, two three-phase transformers, and a 220kV Gas Insulator Switchgear (GIS) substation. An outdoor switchyard measuring 36.5 m (119.8 ft) by 130 m (426.5 ft).
5 | Ukuwela | Hydro Power Plant | 40 MW | Francis turbine | 2 | 20 MW
6 | Bowatenna | Hydro Power Plant | 40 MW | Francis turbine | 1 | 40 MW |  |  | The Bowatenna Dam is a 100 ft (30 m) high gravity dam at Bowatenna, in the Central Province of Sri Lanka. The dam was built in June 1981, and is used primarily for irrigation. A 40 MW power station is also constructed 5,800 ft (1,800 m) downstream, for hydroelectric power generation.The power station, located 5,800 ft (1,800 m) downstream, consists of a single Fuji 40 MW unit. The power station was commissioned in June 1981.
7 | Samanala Wewa | Hydro Power Plant | 120 MW | Francis turbine | 2 | 60 MW |  |  | The Samanala Dam is a dam that is primarily used for hydroelectric power generation in Sri Lanka. Commissioned in 1992, the Samanalawewa Project (Samanala Reservoir Project) is the second-largest hydroelectric scheme in the country, producing 405 GWh of energy annually. The dam is of rock fill, central earth core type.The Samanala Dam is 110 metres (360 ft) in height and has a length of 530 metres (1,740 ft) at crest level.
8 | Rantambe | Hydro Power Plant | 50 MW | Francis turbine | 2 | 25 MW |  |  | Rantambe dam is located just downsream of the confluence of Uma Oya with Mahaweli Ganga, about 3 kms downstream of the Randenigala dam and 2.5 kms upstream of the Minipe anicut.
9 | Kukule | Hydro Power Plant | 74 MW | Francis turbine | 2 | 37 MW |  |  | The Kukule Ganga Dam is a 110 m (360 ft) gravity dam built across the Kukule River in the Sabaragamuwa Province of Sri Lanka. The run-of-river-type dam feeds an underground hydroelectric power station located approximately 5 kilometres (3.1 mi) away, via tunnel
10 | Iginiyagala | Hydro Power Plant | 11 MW | Francis turbine | 1 | 11 MW |  |  | The Gal Oya Dam (also known as Inginiyagala Dam) is an embankment dam in the Uva Province of Sri Lanka. The dam creates one of the largest and most iconic reservoirs in the country, the Gal Oya Reservoir. In addition to downstream irrigation, water from the reservoir is used to power the Inginiyagala Power Station, a hydroelectric power station located immediately downstream of the dam. The power station consists of one unit of 11 MW, commissioned in June 1963.
11 | New Laxapana | Hydro Power Plant | 100 MW | Pelton turbine | 2 | 50 MW
12 | Old Laxapana | Hydro Power Plant | 50 MW | Francis turbine | 3 | 8.33 MW | 2 | 12.5 MW | The Laxapana Dam is a gravity dam built across the Maskeliya Oya, 2.8 km (1.7 mi) downstream of the iconic Laxapana Falls, in the Central Province of Sri Lanka.
13 | Wimalasurendra | Hydro Power Plant | 50 MW | Francis turbine | 2 | 25 MW
14 | Polpitiya | Hydro Power Plant | 75 MW | Francis turbine | 2 | 37.5 MW
15 | Canyon | Hydro Power Plant | 60 MW | Francis turbine | 2 | 30 MW |  |  | The Canyon Dam is a large arch-gravity dam built across the Maskeliya Oya, 4.5 km (2.8 mi) upstream of the iconic Laxapana Falls, in the Central Province of Sri Lanka. The associated power station plays a major role in the national power grid, due to its significant output